## Blad1
Component | Description | Footprint | Mouser | Qty | Price
v C1-C3, C5-C8 | 100n | Capacitor_SMD:C_0603_1608Metric_Pad1.05x0.95mm_HandSolder | 581-08053D104KAT2A | 7 | 0.102 | 0.714
C1 | 100n | Capacitor_SMD:C_0603_1608Metric_Pad1.05x0.95mm_HandSolder | 581-08053D104KAT2A | 1 | 0.102 | 0.102
C2 | 100n | Capacitor_SMD:C_0603_1608Metric_Pad1.05x0.95mm_HandSolder | 581-08053D104KAT2A | 1 | 0.102 | 0.102
C3 | 100n | Capacitor_SMD:C_0603_1608Metric_Pad1.05x0.95mm_HandSolder | 581-08053D104KAT2A | 1 | 0.102 | 0.102
C5 | 100n | Capacitor_SMD:C_0603_1608Metric_Pad1.05x0.95mm_HandSolder | 581-08053D104KAT2A | 1 | 0.102 | 0.102
C6 | 100n | Capacitor_SMD:C_0603_1608Metric_Pad1.05x0.95mm_HandSolder | 581-08053D104KAT2A | 1 | 0.102 | 0.102
C7 | 100n | Capacitor_SMD:C_0603_1608Metric_Pad1.05x0.95mm_HandSolder | 581-08053D104KAT2A | 1 | 0.102 | 0.102
C8 | 100n | Capacitor_SMD:C_0603_1608Metric_Pad1.05x0.95mm_HandSolder | 581-08053D104KAT2A | 1 | 0.102 | 0.102
C4 | 22u cer/tantal | Capacitor_SMD:C_1206_3216Metric_Pad1.42x1.75mm_HandSolder | 81-GRM21BR61E226ME4K | 1 | 0.44 | 0.44
C9 | 100u 30V | Capacitor_SMD:CP_Elec_10x10 | 667-EEE1EA101AP | 1 | 0.347 | 0.347
C10 | 100n 30V | Capacitor_SMD:C_0603_1608Metric_Pad1.05x0.95mm_HandSolder | 581-08053D104KAT2A | 1 | 0.102 | 0.102
C11 | 22u 10V | Capacitor_SMD:C_1206_3216Metric_Pad1.42x1.75mm_HandSolder | 81-GRM21BR61E226ME4K | 1 | 0.44 | 0.44
C12 | 1u 30V | Capacitor_SMD:C_0603_1608Metric_Pad1.05x0.95mm_HandSolder | 81-GRM219R61E225K | 1 | 0.457 | 0.457
D1 | Listen | LED_THT:LED_D3.0mm | 604-WP710A10SYT | 1 | 0.373 | 0.373
D2 | Talk | LED_THT:LED_D3.0mm | WP710A10ED | 1 | 0.373 | 0.373
D3 | Disk | LED_THT:LED_D3.0mm | 604-WP710A10ID | 1 | 0.373 | 0.373
IC1 | LM1117-3.3 | Package_TO_SOT_SMD:SOT-223-3_TabPin2 | 926-LM1117IMP3.3NOPB | 1 | 0.94 | 0.94
J1 | Conn_01x12 | Connector_PinHeader_2.54mm:PinHeader_1x12_P2.54mm_Vertical | 200-SSQ11202GSRA | 1 |  | 0 |  | I use breakaway one from Fischer Elektronik, but Mouser does not carry that
J3 | CON-SOCJ-2155 | CONSOCJ2155 | 992-CON-SOCJ-2155 | 1 | 1.1 | 1.1
JP1 | Write Protect | Connector_PinHeader_2.54mm:PinHeader_1x02_P2.54mm_Vertical | 538-22-28-4360 | 1 |  | 0
JP2 | PWR Select | Connector_PinHeader_2.54mm:PinHeader_1x03_P2.54mm_Vertical |  | 1 |  | 0
P1 | ICSP | Connector_PinHeader_2.54mm:PinHeader_1x06_P2.54mm_Vertical |  | 1 |  | 0
P2 | Serial | Connector_PinHeader_2.54mm:PinHeader_1x04_P2.54mm_Vertical |  | 1 |  | 0
P3 | GPIB | Own:GPIB | 636-112-024-213R001 | 1 | 4.8 | 4.8
P7 | Micro_SD_Card_Det_Hirose_DM3AT | Connector_Card:microSD_HC_Hirose_DM3AT-SF-PEJM5 | 798-DM3ATSFPEJM511 | 1 | 2.08 | 2.08
P8 | PP-ADDR | Own:Harwin-M50-360xx-1.27mm | 855-M503600842 | 1 | 1.37 | 1.37 |  | Use 855-M50-1900005 Jumper 1,27mm
> Q1, Q3 | BSS316 | Package_TO_SOT_SMD:SOT-23 | 726-BSS316NH6327 | 2 | 0.322 | 0.644
Q2 | BSS308 | Package_TO_SOT_SMD:SOT-23 | 726-BSS308PEH6327 | 1 | 0.313 | 0.313
R5 | 3k3 | Resistor_SMD:R_0603_1608Metric_Pad1.05x0.95mm_HandSolder | 603-RT0603FRE073K3L | 1 | 0.16 | 0.16
> R4, R6, R7 | 100k | Resistor_SMD:R_0603_1608Metric_Pad1.05x0.95mm_HandSolder | 603-RT0603FRE07100KL | 3 | 0.16 | 0.48
> R1-R3, R14, R15, R30 | 10k | Resistor_SMD:R_0603_1608Metric_Pad1.05x0.95mm_HandSolder | 603-RT0603FRE0710KL | 6 | 0.16 | 0.96
> RP1, RP2 | 100 | Package_SO:SOP-16_4.55x10.3mm_P1.27mm | 71-SOMC1603-100-EA | 2 | 1.59 | 3.18
RP3 | 3k3 x 15 | Package_SO:SOP-16_4.55x10.3mm_P1.27mm | 652-4816P-2LF-3.3K | 1 | 0.957 | 0.957
SW1 | Reset | Button_Switch_THT:SW_Tactile_SPST_Angled_PTS645Vx83-2LFS | 611-PTS645VL832 | 1 | 2.63 | 2.63
U1 | 4025 | Package_SO:SOIC-14_3.9x8.7mm_P1.27mm | 595CD4025BM96 | 1 | 0.466 | 0.466
U2 | PIC18F46K40-TQFP | Package_QFP:TQFP-44_10x10mm_P0.8mm | 579-PIC18F46K40-I/PT | 1 | 1.47 | 1.47
U3 | TXB0104D | Package_SO:SOIC-14_3.9x8.7mm_P1.27mm | 595-TXB0104DR | 1 | 0.788 | 0.788
U4 | LM1117-5.0 | Package_TO_SOT_SMD:SOT-223-3_TabPin2 | 926-LM1117MPX5.0NOPB | 1 | 0.94 | 0.94
U5 | MAX4866 | Package_TO_SOT_SMD:SOT-23-6_Handsoldering | 700-MAX4866LEUTT | 1 | 1.87 | 1.87
29.481
[6 empty] | 7.3703 | VAT
36.8513
Note on F1: [Trådad kommentar] I din version av Excel kan du läsa den här trådade kommentaren, men eventuella ändringar i den tas bort om filen öppnas i en senare version av Excel. Läs mer: https://go.microsoft.com/fwlink/?linkid=870924 Kommentar: As per 20200915 ex vat